## SVID
Enable | SVID | Name | Description | Length | Value SML Type | Unit | PLC Register | PLC Label
1 | 1 | Clock | 系統時間 | 14 | A | YYYYMMDDHHmmss | 待定 | 系統時間
1 | 2 | PPID | 當前製程配方ID | - | A | - | 待定 | 當前製程配方ID
1 | 3 | ProcessState | 當前設備狀態 | 1: INITIAL 2: RUNNING 3: STOP 4: ALARM 5: WARNING | U1 | - | 待定 | 當前設備狀態
0 | 4 | PreviousProcessState | 之前設備狀態 | 1: INITIAL 2: RUNNING 3: STOP 4: ALARM 5: WARNING | U1 | - | -
1 | 5 | ControlState | SECS/GEM定義 | 1: Equipment Offline 2: Attempt Online 3: Host Offline 4: Online Local 5: Online Remote | U1 | - | 待定 | SECS/GEM定義
0 | 6 | PortID | 進/出料端口ID | 1: 進料端口 2: 出料端口 | U1 | - | -
0 | 7 | PortType | 進/出料端口類型 | 1: 上料端口 2: 下料端口 3: 上/下料端口 | U1 | - | -
1 | 8 | PortSatus | 當前 進/出料端狀態 | 1: 運行 2: 閒置 3: 卸下 4: 維護 | U1 | - | 待定 | 當前 進/出料端狀態
0 | 9 | PreviousPortStatus | 之前 進/出料端狀態 | 1: 運行 2: 閒置 3: 卸下 4: 維護 | U1 | - | -
1 | 10 | MoveStatus | 當前 端口運行狀態 | 1: 需要上料 2: 上料完成 3: 需要下料 4: 下料完成 | U1 | - | 待定 | 當前 端口運行狀態
0 | 11 | PreviousMoveStatus | 當前 端口運行狀態 | 1: 需要上料 2: 上料完成 3: 需要下料 4: 下料完成 | U1 | - | -
1 | 12 | In_LotID | 入料生產批號 | - | A | - | 待定 | 入料生產批號
1 | 13 | Out_LotID | 出料生產批號 | - | A | - | 待定 | 出料生產批號
1 | 14 | In_PanelNum | 入料版件編號 | - | U8 | - | 待定 | 入料版件編號
1 | 15 | Out_PanelNum | 出料版件編號 | - | U8 | - | 待定 | 出料版件編號
1 | 16 | In_LotQnty | 入料生產數量 | - | U8 | - | 待定 | 入料生產數量
1 | 17 | Out_LotQnty | 出料生產數量 | - | U8 | - | 待定 | 出料生產數量
0 | 18 | MaterialID | - | - | A | - | NA
1 | 19 | NO.1 Real Current | NO.1 實際電流 | - | F8 | A | D580 | NO.1電流值
1 | 20 | NO.2 Real Current | NO.2 實際電流 |  | F8 | A | D581 | NO.2電流值
1 | 21 | NO.3 Real Current | NO.3 實際電流 |  | F8 | A | D582 | NO.3電流值
1 | 22 | NO.4 Real Current | NO.4 實際電流 |  | F8 | A | D583 | NO.4電流值
1 | 23 | NO.1 Brush Wheel Position | NO.1刷輪位置 | - | F8 | mm | D584 | NO.1刷輪位置
1 | 24 | NO.2 Brush Wheel Position | NO.2刷輪位置 |  | F8 | mm | D585 | NO.2刷輪位置
1 | 25 | NO.3 Brush Wheel Position | NO.3刷輪位置 |  | F8 | mm | D586 | NO.3刷輪位置
1 | 26 | NO.4 Brush Wheel Position | NO.4刷輪位置 |  | F8 | mm | D587 | NO.4刷輪位置
1 | 27 | PPName | 當前製程名稱 | - | A | - | 待定 | 當前製程名稱
1 | 28 | NO.1 Board Thickness | NO.1當前板厚 | - | F8 | mm | D592 | NO.1板厚
1 | 29 | NO.2 Board Thickness | NO.2當前板厚 | - | F8 | mm | D593 | NO.2板厚
1 | 30 | NO.3 Board Thickness | NO.3當前板厚 | - | F8 | mm | D594 | NO.3板厚
1 | 31 | NO.4 Board Thickness | NO.4當前板厚 | - | F8 | mm | D595 | NO.4板厚
1 | 32 | NO.1 Grinding Current | NO.1研磨電流 | - | F8 | A | D588 | NO.1研磨電流值
1 | 33 | NO.2 Grinding Current | NO.2研磨電流 | - | F8 | A | D589 | NO.2研磨電流值
1 | 34 | NO.3 Grinding Current | NO.3研磨電流 | - | F8 | A | D590 | NO.3研磨電流值
1 | 35 | NO.4 Grinding Current | NO.4研磨電流 | - | F8 | A | D591 | NO.4研磨電流值
1 | 36 | NO.1 Upper Limit Current | NO.1上限電流 | - | F8 | A | D602 | NO.1上限電流
1 | 37 | NO.2 Upper Limit Current | NO.2上限電流 | - | F8 | A | D606 | NO.2上限電流
1 | 38 | NO.3 Upper Limit Current | NO.3上限電流 | - | F8 | A | D610 | NO.3上限電流
1 | 39 | NO.4 Upper Limit Current | NO.4上限電流 | - | F8 | A | D614 | NO.4上限電流
1 | 40 | NO.1 Front Reserved | NO.1前端保留 | - | F8 | mm | 待定 | NO.1前端保留
1 | 41 | NO.2 Front Reserved | NO.2前端保留 | - | F8 | mm | 待定 | NO.2前端保留
1 | 42 | NO.3 Front Reserved | NO.3前端保留 | - | F8 | mm | 待定 | NO.3前端保留
1 | 43 | NO.4 Front Reserved | NO.4前端保留 | - | F8 | mm | 待定 | NO.4前端保留
1 | 44 | NO.1 Rear Reserved | NO.1 後端保留 | - | F8 | mm | 待定 | NO.1 後端保留
1 | 45 | NO.2 Rear Reserved | NO.2 後端保留 | - | F8 | mm | 待定 | NO.2 後端保留
1 | 46 | NO.3 Rear Reserved | NO.3 後端保留 | - | F8 | mm | 待定 | NO.3 後端保留
1 | 47 | NO.4 Rear Reserved | NO.4 後端保留 | - | F8 | mm | 待定 | NO.4 後端保留
1 | 48 | Conveying Speed | 傳輸帶速度 | - | F8 | RPM | D761 | 傳輸帶速度-PV
1 | 49 | Production Quantity | 生產累計 | - | U8 | - | D5002 | 基板計數器PV
1 | 50 | Production Quantity Reminder | 片數提醒 | - | U8 | - | 待定 | 片數提醒

## ECID
Enable | ECID | Name | Description | Length | Value SML Type | Unit | Max | Min | Default | PLC Register | PLC Label
1 | 1 | Eqiupment ID | 設備編號 | - | A | - |  |  | Null | NA
1 | 2 | Eqiupment Name | 設備名稱 | - | A | - |  |  | Null | NA
1 | 3 | Software Version | 軟體版本 | - | A | - |  |  | Null | NA

## ALID
Enable | ALID | Name | Description | PLC Register | PLC Label
1 | 1 | PENEL JAMMING | 基板卡板 | S0252 | 基板卡板
1 | 2 | PANEL SPACING IS TOO SMALL | 基板間隔過小 | S0253 | 基板間隔過小
1 | 3 | BRUSH NO.1 PRESS. ABNORMAL | 刷磨輪1調壓異常 | S0260 | 刷磨輪1調壓異常
1 | 4 | BRUSH NO.2 PRESS. ABNORMAL | 刷磨輪2調壓異常 | S0270 | 刷磨輪2調壓異常
1 | 5 | BRUSH NO.3 PRESS. ABNORMAL | 刷磨輪3調壓異常 | S0280 | 刷磨輪3調壓異常
1 | 6 | BRUSH NO.4 PRESS. ABNORMAL | 刷磨輪4調壓異常 | S0290 | 刷磨輪4調壓異常
1 | 7 | EMERGENCY OFF | 緊急停止 | M0000 | 緊急停止
1 | 8 | OVERLOAD | 過負載 | M0001 | 過負載
1 | 9 | PLC BATTERY REPLANCE | PLC電池更換 | M0002 | PLC電池更換
1 | 10 | FILTER RINSE PUMP ALARM | 外置水槽低液位 | M0008 | 外置水槽低液位
1 | 11 | DEBURRER COVER OPEN | 研磨外蓋開 | M0004 | 研磨外蓋開
1 | 12 | MODBUS 485 TIME OUT | MODBUS 485通訊超時 | M0005 | MODBUS 485通訊超時
1 | 13 | PANEL COUNT REACHES | 基板計數達到 | M0006 | 基板計數達到
1 | 14 | DOUBLE DETECT ABNORMAL | 兩片檢測異常 | M0007 | 兩片檢測異常
1 | 15 | NO.1 BRUSH CHANGE | 刷磨輪1更換 | Y004 | 刷磨輪1更換
1 | 16 | NO.2 BRUSH CHANGE | 刷磨輪2更換 | Y014 | 刷磨輪2更換
1 | 17 | NO.3 BRUSH CHANGE | 刷磨輪3更換 | Y024 | 刷磨輪3更換
1 | 18 | NO.4 BRUSH CHANGE | 刷磨輪4更換 | Y034 | 刷磨輪4更換
1 | 19 | CONVEYOR ENCODER ABNORMAL | 傳動編碼器異常
1 | 20 | BRUSH RINSE PRESSURE ALARM | 研磨水洗壓力異常 | M0003 | 研磨水洗壓力異常
1 | 21 | BRUSH LIMIT SWITCH TIME-OUT | 刷輪減壓限位位置檢測超時 | M0010 | 刷輪減壓限位位置檢測超時
1 | 22 | NO.1BRUSH REV.CHECK SENSOR ERROR | NO.1刷輪旋轉感應器錯誤 | M0011 | NO.1刷輪旋轉感應器錯誤
1 | 23 | NO.2BRUSH REV.CHECK SENSOR ERROR | NO.2刷輪旋轉感應器錯誤 | M0012 | NO.2刷輪旋轉感應器錯誤
1 | 24 | NO.3BRUSH REV.CHECK SENSOR ERROR | NO.3刷輪旋轉感應器錯誤 | M0013 | NO.3刷輪旋轉感應器錯誤
1 | 25 | NO.4BRUSH REV.CHECK SENSOR ERROR | NO.4刷輪旋轉感應器錯誤 | M0014 | NO.4刷輪旋轉感應器錯誤
1 | 26 | PANEL ENTRY DURING PREP.(DEBURRER) | 研磨準備中時基板進入 | M0015 | 研磨準備中時基板進入
1 | 27 | BACK DEVICE EXCEPTION | 後端聯線設備異常 | M0016 | 後端聯線設備異常
1 | 28 | SERVO ABNORMALITY OR POWER OFF | 調壓伺服異常或電源跳脫 | M0017 | 調壓伺服異常或電源跳脫
1 | 29 | ABNORMAL CONVEYOR ENCODER | 輸送編碼器異常 | M0018 | 輸送編碼器異常
1 | 30 | NO.1BRUSH USES COUNT TO ARRIVE | 第一刷刷輪使用計數到達 | M0019 | 第一刷刷輪使用計數到達
1 | 31 | NO.2BRUSH USES COUNT TO ARRIVE | 第二刷刷輪使用計數到達 | M0020 | 第二刷刷輪使用計數到達
1 | 32 | NO.3BRUSH USES COUNT TO ARRIVE | 第三刷刷輪使用計數到達 | M0021 | 第三刷刷輪使用計數到達
1 | 33 | NO.4BRUSH USES COUNT TO ARRIVE | 第四刷刷輪使用計數到達 | M0022 | 第四刷刷輪使用計數到達
1 | 34 | NO.1 BRUSH CHANGE | 刷磨輪1更換（預警） | M0395 | 刷磨輪1更換（預警）
1 | 35 | NO.2 BRUSH CHANGE | 刷磨輪2更換（預警） | M0595 | 刷磨輪2更換（預警）
1 | 36 | NO.3 BRUSH CHANGE | 刷磨輪3更換（預警） | M0795 | 刷磨輪3更換（預警）
1 | 37 | NO.4 BRUSH CHANGE | 刷磨輪4更換（預警） | M0995 | 刷磨輪4更換（預警）

## CEID
Enable | CEID | Name | Description | RPTID
1 | 1 | PortStatusChange | 報告端口狀態改變 | 1
1 | 2 | PortMoveStatusChange | 報告端口運行狀態改變 | 2
0 | 3 | CarrierIDReadCompleted (Not Available) | -
0 | 4 | CarrierLoadRequest (Not Available) | -
0 | 5 | CarrierLoadCompleted (Not Available) | -
0 | 6 | CarrierUnloadRequest (Not Available) | -
0 | 7 | CarrierUnloadCompleted (Not Available) | -
1 | 8 | LotStart | - | 10
1 | 9 | LotEnd | - | 13
0 | 10 | SubstrateStart (Not Available) | -
0 | 11 | SubstrateEnd (Not Available) | -
0 | 12 | SubstrateIn (Not Available) | -
0 | 13 | SubstrateOut (Not Available) | -
1 | 14 | Alarm Detected | 警報偵測 | 3
1 | 15 | AlarmCleared | 警報清除 | 3
1 | 16 | PanelIn | 收到材料 | 11
1 | 17 | PanelOut | 材料排出 | 14
1 | 18 | Message Recognition | 終端服務器收到訊息 | 4
1 | 19 | Equipment On-Line | 設備控制狀態切到 On-Line | 5
1 | 20 | Equipment OFF-Line | 設備控制狀態切到 OFF-Line | 5
1 | 21 | Control State LOCAL | 設備控制狀態切到 Local | 5
1 | 22 | Control State REMOTE | 設備控制狀態切到 REMOTE | 5
1 | 23 | Control State Start | 設備控制狀態: CARRIER-START | 12
1 | 24 | Control State Stop | 設備控制狀態: STOP/IDLE | 12
1 | 25 | Operator Command Issued | 當控制狀態為REMOTE時，操作轉換命令失效 | 6
1 | 26 | Process Program Change | 製程配方更改成功 | 12
1 | 27 | Process Program(s) Selected | 製程配方被選擇 | 7
1 | 28 | Processing State Change | 製程狀態改變 | 8
1 | 29 | Operator Equipment Constant Change | 設備常數變更 | 9
1 | 30 | Trace Report Over | Trace Report 結束 | 4
1 | 31 | Equipment Initialization | 設備初始化中 | 12
1 | 32 | PP CHG FAIL | 配方更改失敗 | 12
1 | 33 | CARRIER-START FAIL | CARRIER-START切換失敗 | 12

## RPTID
Enable | RPTID | Report Information
1 | 1 | SVID1,SVID8
1 | 2 | SVID1,SVID6,SVID7,SVID8,SVID10,SVID38,SVID39
1 | 3 | SVID1,ALID1,ALID2,ALID3,ALID4,ALID5,ALID6,ALID7,ALID8,ALID9,ALID10,ALID11,ALID12,ALID13,ALID14,ALID15,ALID16,ALID17,ALID18,ALID19,ALID20,ALID21,ALID22,ALID23,ALID24,ALID25,ALID26,ALID27,ALID28,ALID29,ALID30,ALID31,ALID32,ALID33,ALID34,ALID35,ALID36,ALID37,ALID38,ALID39
1 | 4 | SVID1
1 | 5 | SVID1,SVID5
1 | 6 | SVID3
1 | 7 | SVID2
1 | 8 | SVID1,SVID3
1 | 9 | ECID1,ECID2,ECID3
1 | 10 | SVID1,SVID12,SVID16
1 | 11 | SVID1,SVID12,SVID14
1 | 12 | SVID1,SVID2,SVID3
1 | 13 | SVID1,SVID13,SVID17
1 | 14 | SVID1,SVID13,SVID15

## Scenarios
Establish Communications
Scenarios 1 : Establish Communications
Comment | HOST |  | Equipment | Comment
上層主機要求建立連線 | S1F13 | ->
|  | <- | S1F14 | 建立連線後回覆訊息
Status Data Collection
Scenarios 2 : Host Requests Status Variable Namelist
Comment | HOST |  | Equipment | Comment
上層主機要求狀態變數名稱清單 | S1F11 | ->
|  | <- | S1F12 | 設備上傳狀態變數名稱清單
Scenarios 3 : Host Requests Current Status Variable Value
Comment | HOST |  | Equipment | Comment
上層主機要求狀態變數(SV)資料 | S1F3 | ->
|  | <- | S1F4 | 設備上傳狀態變數(SV)資料
Eqiupment Constants
Scenarios 4 : Host Requests Equipment Current Constant Values
Comment | HOST |  | Equipment | Comment
上層主機要求設備常數(EC)資料 | S2F13 | ->
|  | <- | S2F14 | 設備上傳設備常數(EC)資料
Scenarios 5 : Host Send Equipment Constant Values
Comment | HOST |  | Equipment | Comment
上層主機設定設備常數(EC)資料 | S2F15 | ->
|  | <- | S2F16 | 設備回覆設備常數(EC)資料完成確認
|  | <- | S6F11 | 當事件發生時，上傳事件報告給Host
上層主機回覆訊息 | S6F12 | ->
Scenarios 6 : Host Requests Status Equipment Constant Namelist
Comment | HOST |  | Equipment | Comment
上層主機要求設備常數名稱清單 | S2F29 | ->
|  | <- | S2F30 | 設備上傳設備常數名稱清單
Event Notifier
Scenarios 7 : Event Report From Equipment
Comment | HOST |  | Equipment | Comment
|  | <- | S6F11 | 當事件發生時，上傳事件報告給Host
上層主機回覆訊息 | S6F12 | ->
Scenarios 8 : Host Requsts Event Report
要求上傳CEID所連結的數據資料 | S6F15 | ->
|  | <- | S6F16 | 上傳CEID所連結的資料
Scenarios 9 : Host Requsts Individual Report
要求上傳RPTID所連結的資料數據 | S6F19 | ->
|  | <- | S6F20 | 上傳RPTID所連結的SV值
On-Line Identification
Scenarios 10 : On-Line Identification
Comment | HOST |  | Equipment | Comment
測試連線狀態是否正常 | S1F1 | ->
|  | <- | S1F2 | 設備回覆上層主機(MDLN: 設備型號 SOFTREV: 軟體版本)
Alarm Management
Scenarios 11 : Alarm Management
Comment | HOST |  | Equipment | Comment
|  | <- | S5F1 | 當Alarm發生時，設備送出Alarm報告
上層主機回覆確認訊息 | S5F2 | ->
|  | <- | S6F11 | 送出Alarm發生的事件報告
上層主機回覆確認訊息 | S6F12 | ->
Scenarios 12 : Upload Alarm Information
Comment | HOST |  | Equipment | Comment
上層主機要求警報資訊 | S5F5 | ->
|  | <- | S5F6 | 設備回覆警報資訊
Scenarios 13 : Enable/Disable Alarm
Comment | HOST |  | Equipment | Comment
上層主機傳送警報啟用/禁用要求 | S5F3 | ->
|  | <- | S5F4 | 設備回覆警報啟用/禁用確認
Scenarios 36 : List Enabled Alarm Data
Comment | HOST |  | Equipment | Comment
上層主機要求列出啟用的警報資訊 | S5F7 | ->
|  | <- | S5F8 | 設備回覆警報資訊
Process Program Management
Scenarios 14 : Process Program Creating、Editing or Deleting
Comment | HOST |  | Equipment | Comment
|  | <- | S6F11 | 對製程配方進行建立、編輯和刪除時，進行回報
上層主機回覆確認訊息 | S6F12 | ->
Scenarios 15 : Process Program Request
Comment | HOST |  | Equipment | Comment
上層主機要求取得製程配方 | S7F5 | ->
|  | <- | S7F6 | 製程配方回傳
Scenarios 16 : Process Program Send
Comment | HOST |  | Equipment | Comment
上層主機要求下傳製程配方 | S7F3 | ->
|  | <- | S7F4 | 製程配方接收回覆確認訊息
Scenarios 17 : Deleting a Process Program by Host
Comment | HOST |  | Equipment | Comment
上層主機要求刪除製程配方 | S7F17 | ->
|  | <- | S7F18 | 確認製程配方已刪除
Scenarios 18 : Host Requests Equipment Process Program Directory
Comment | HOST |  | Equipment | Comment
上層主機要求上傳製程配方清單 | S7F19 | ->
|  | <- | S7F20 | 設備上傳製程配方清單
Scenarios 19 : Equipment Process Program Uploading
Comment | HOST |  | Equipment | Comment
上層主機要求上傳製程配方 | S7F25 | ->
|  | <- | S7F26 | 設備上傳製程配方
Scenarios 20 : Process Program Downloading
Comment | HOST |  | Equipment | Comment
詢問設備製程配方是否可以下傳 | S7F1 | ->
|  | <- | S7F2 | 同意下傳
開始下傳製程配方 | S7F23 | ->
|  | <- | S7F24 | 確認製程配方已收到
|  | <- | S7F27 | 回報製程配方的檢查結果
回覆收到檢查結果 | S7F28 | ->
Material Movement
Scenarios 21 : Material Movement
Comment | HOST |  | Equipment | Comment
|  | <- | S6F11 | 當製程設備收到或送出物料時，上傳報告
上層主機回覆確認訊息 | S6F12 | ->
Equipment Terminal Services
Scenarios 22 : Host Sends Information to Equipment
Comment | HOST |  | Equipment | Comment
上層主機送出文字訊息給設備控制器 | S10F3 | ->
|  | <- | S10F4 | 設備控制器收到文字訊息
|  | <- | S6F11 | 訊息文字內容已顯示在設備螢幕上
上層主機回覆確認訊息 | S6F12 | ->
Scenarios 23 : Equipment Sends Information to Host
Comment | HOST |  | Equipment | Comment
|  | <- | S10F1 | 設備送出文字訊息
上層主機回覆訊息已收到 | S10F2 | ->
Remote Control
Scenarios 24 : Host Accepts On-Line Request from Equipment
Comment | HOST |  | Equipment | Comment
|  | <- | S1F1 | 手動操作設備從Off-Line切換到On-Line
上層主機回覆訊息已收到(F2:同意;F0:拒絕) | S1F2(S1F0) | ->
|  | <- | S6F11 | 送出事件報告
上層主機回覆訊息 | S6F12 | ->
Scenarios 25 : Host Accepts Off-Line
Comment | HOST |  | Equipment | Comment
|  | <- | S6F11 | 送出事件報告
上層主機回覆訊息 | S6F12 | ->
Scenarios 26 : Host Requests to Enter OFF-Line
Comment | HOST |  | Equipment | Comment
上層主機要求設備切換為Off-Line狀態 | S1F15 | ->
|  | <- | S1F16 | 切換成Off-Line狀態回覆確認訊息
|  | <- | S6F11 | 送出事件報告
上層主機回覆訊息 | S6F12 | ->
Scenarios 27 : Host Requests to Enter On-Line
Comment | HOST |  | Equipment | Comment
上層主機要求設備切換為On-Line狀態 | S1F17 | ->
|  | <- | S1F18 | 切換成On-Line狀態回覆確認訊息
|  | <- | S6F11 | 送出事件報告
上層主機回覆訊息 | S6F12 | ->
Scenarios 28 : Remote Control
Comment | HOST |  | Equipment | Comment
上層下達命令 | S2F41 | ->
|  | <- | S2F42 | 設備回覆命令確認
|  | <- | S6F11 | 送出事件報告
上層主機回覆訊息 | S6F12 | ->
Clock
Scenarios 29 : Equipment Requests Time Value from Host
Comment | HOST |  | Equipment | Comment
|  | <- | S2F17 | 要求上層主機下傳正確時間
下傳正確時間 | S2F18 | ->
Scenarios 30 : Host Requests Equipment to Set Time
Comment | HOST |  | Equipment | Comment
上層主機下傳時間 | S2F31 | ->
|  | <- | S2F32 | 回覆收到，並重新設定時間
Scenarios 31 : Host Requests Time Value from Equipment
Comment | HOST |  | Equipment | Comment
上層主機要求設備時間 | S2F17 | ->
|  | <- | S2F18 | 上傳設備時間
Trace Data Collection
Scenarios 32 : Trace Data Collection
Comment | HOST |  | Equipment | Comment
上層主機要求上傳Trace Report | S2F23 | ->
|  | <- | S2F24 | 收到命令，建立Trace Report，回覆給上層主機
Scenarios 33 : Update Trace Data
Comment | HOST |  | Equipment | Comment
|  | <- | S6F1 | 週期性上傳對應SVID的值
回覆收到Trace Report | S6F2 | ->
|  | <- | S6F11 | 報告Trace Report結束
回覆收到訊息 | S6F12 | ->
Dynamic Event Report Configuration
Scenarios 33 : RPTID Setup
Comment | HOST |  | Equipment | Comment
設定RPTID與VID之間的連結 | S2F33 | ->
|  | <- | S2F34 | 回覆設定結果
Scenarios 34 : CEID Setup
設定CEID與RPTID之間的連結 | S2F35 | ->
|  | <- | S2F36 | 回覆設定結果
Scenarios 34 : CEID Enable/Disable
設定事件發生時是否要上傳 | S2F37 | ->
|  | <- | S2F38 | 回覆設定結果
Error Message
Scenarios : Message fault due to Unrecognized Device ID
Comment | HOST |  | Equipment | Comment
上層主機傳送訊息 | SxFy | ->
|  | <- | S9F1 | Device ID未被認可
Scenarios : Message fault due to Unrecognized Stream Type
Comment | HOST |  | Equipment | Comment
上層主機傳送訊息 | SxFy | ->
|  | <- | S9F3 | Steam Type未被認可
Scenarios : Message fault due to Unrecognized Function Type
Comment | HOST |  | Equipment | Comment
上層主機傳送訊息 | SxFy | ->
|  | <- | S9F5 | Function Type未被認可
Scenarios : Message fault due to Illegal Data Format
Comment | HOST |  | Equipment | Comment
上層主機傳送訊息 | SxFy | ->
|  | <- | S9F7 | Data Format未被認可
Scenarios : Message fault due to Transaction Timer Timeout
Comment | HOST |  | Equipment | Comment
上層主機傳送訊息 | SxFy | ->
|  | <- | S9F9 | T3 逾時

## Equipment to Host Messages
Equipment to Host Messages
Primary |  | Secondary
SxF0 | Abort Transaction (SXF0)
S1F1 | Are You There Request (R) | S1,F2 On Line Data (D) | S1F2
S1F13 | Establish Communications Request (CR) | S1,F14 Establish Communications Request Acknowledge (CRA) | S1F14
S2F17 | Date and Time Request (DTR) | S2,F18 Date and Time Data (DTD) | S2F18
S5F1 | Alarm Report Send (ARS) | S5,F2 Alarm Report Acknowledge (ARA) | S5F2
S6F1 | Trace Data Send (TDS) | S6,F2 Trace Data Acknowledge (TDA) | S6F2
S6F11 | Event Report Send (ERS) | S6,F12 Event Report Acknowledge (ERA) | S6F12
S9F1 | Unrecognized Device ID (UDN)
S9F3 | Unrecognized Stream Type (USN)
S9F5 | Unrecognized Function Type (UFN)
S9F7 | Illegal Data (IDN)
S9F9 | Transaction Timer Timeout (TTN)
S10F1 | S10,F1 Terminal Request (TRN) | S10,F2 Terminal Request Acknowledge (TRA) | S10F2

## Host to Equipment
Host to Equipment Messages
Primary |  | Secondary
SxF0 | Abort Transaction (SXF0) | -
S1F1 | Are You There Request (R) | SOn Line Data (D) | S1F2
S1F3 | Selected Equipment Status Request (SSR) | Selected Equipment Status Data (SSD) | S1F4
S1F11 | Status Variable Namelist Request (SVNR) | Status Variable Namelist Reply (SVNRR) | S1F12
S1F13 | Establish Communications Request (CR) | Establish Communications Request Acknowledge (CRA) | S1F14
S1F15 | Request OFF-LINE (ROFL) | OFF-LINE Acknowledge (OFLA) | S1F16
S1F17 | Request ON-LINE (RONL) | ON-LINE Acknowledge (ONLA) | S1F18
S2F13 | Equipment Constant Request (ECR) | Equipment Constant Data (ECD) | S2F14
S2F15 | New Equipment Constant Send (ECS) | New Equipment Constant Acknowledge (ECA) | S2F16
S2F17 | Date and Time Request (DTR) | Date and Time Data (DTD) | S2F18
S2F23 | Trace Initialize Send (TIS) | Trace Initialize Acknowledge (TIA) | S2F24
S2F29 | Equipment Constant Namelist Request (ECNR) | Equipment Constant Namelist (ECN) | S2F30
S2F31 | Date and Time Set Request (DTS) | Date and Time Set Acknowledge (DTA) | S2F32
S2F33 | Define Report (DR) | Define Report Acknowledge (DRA) | S2F34
S2F35 | Link Event Report (LER) | Link Event Report Acknowledge (LERA) | S2F36
S2F37 | Enable/ Disable Event Report (EDER) | Enable/ Disable Event Report Acknowledge (EERA) | S2F38
S2F41 | Host Command Send (HCS) | Host Command Acknowledge (HCA) | S2F42
S2F45 | Define Variable Limit Attributes (DVLA) | Variable Limit Attribute Acknowledge (VLAA) | S2F46
S2F47 | Variable Limit Attribute Request (VLAR) | Variable Limit Attributes Send (VLAS) | S2F48
S3F17 | Carrier Action Request | Carrier Action Acknowledge | S3F18
S5F3 | Enable/ Disable Alarm Send (EAS) | Enable/ Disable Alarm Acknowledge (EAA) | S5F4
S5F5 | List Alarms Request (LAR) | List Alarms Data (LAD) | S5F6
S5F7 | List Enabled Alarm Request(LEAR) | List Enabled Alarm Data (LEAD) | S5F8
S6F15 | Event Report Request (ERR) | Event Report Data (ERD) | S6F16
S6F19 | Individual Report Request (IRR) | Individual Report Data (IRD) | S6F20
S7F3 | Process Program Send (PPS) | Process Program Acknowledge (PPA) | S7F4
S7F5 | Process Program Request (PPR) | Process Program Data (PPD) | S7F6
S7F17 | Delete Process Program Send (DPS) | Delete Process Program Acknowledge (DPA) | S7F18
S7F19 | Current EPPD Request (RER) | Current EPPD Data (RED) | S7F20
S7F23 | Formatted Process Program Send (FPS) | Formatted Process Program Acknowledge (FPA) | S7F24
S7F25 | Formatted Process Program Request(FPR) | Formatted Process Program Data (FPD) | S7F26
S10F3 | Terminal Display, Single (VTN) | Terminal Display, Single Acknowledge (VTA) | S10F4

## Remote Control
Remote Control | S2F41
Command | Parameter | Description | Message
PP-SELECT | PPID | 選擇要應用的製程參數 | L,2 <A "PP-SELECT"> L,1 L,2 <A "PPID"> <A "recipe123">
START | - | 設備運行 | L,2 <A "START"> L,0
STOP | - | 設備停止 | L,2 <A "STOP"> L,0
LOCAL | - | 切換控制狀態為 On-Line LOCAL | L,2 <A "LOCAL"> L,0
REMOTE | - | 切換控制狀態為 On-Line REMOTE | L,2 <A "REMOTE"> L,0
PRE-START | - | 設備初始化 | L,2 <A "PRE-START"> L,0

## Local Remote Table
遠端控制命令/ 手動操作 | 狀態圖在LOCAL時 |  | 狀態圖在REMOTE時
| 手動操作 | HOST控制 | 手動操作 | HOST控制
PP-SELECT | X | O | X | O
Pre-Start | O | X | X | O
START | O | X | X | O
STOP | O | X | O | O
LOCAL | X | X | O | O
REMOTE | O | O | X | X

## COMPLIANCE
GEM COMPLIANCE STATEMENT
FUNDANEBTAL GEM REQUIRMENTS | IMPLEMENTED | GEM COMPLIANCE
State Models | YES
Eqiupment Processing States | YES
Host-Initiated S1,F13/F14 | YES
Event Notification | YES
On-Line Identification | YES
Error Message | YES
Control(Operator Initiated) | YES
Documentation | YES
ADDITIONAL CAPABILITIES
Establish Communications | YES
Dynamic Event Report Configuration | YES
Variable Data Collection | YES
Trace Data Collection | YES
Status Data Collection | YES
Alarm Management | YES
Remote Control | YES
Eqiupment Constants | YES
Process Program Management | YES
Material Movement | YES
Equipment Terminal Services | YES
Clock | YES
Limits Monitoring | No
Spooling | No
Control(Host Initiated) | YES